## MCX_N94_N54_N53_N52_N24_Pinmux
184BGA ALL | 184BGA ALL Pin Name | I/O Supply | Default | ISP | ANALOG | ALT0 | ALT1 | ALT2 | ALT3 | ALT4 | ALT5 | ALT6 | ALT7 | ALT8 | ALT9 | ALT10 | ALT11 | VDD_SYS | Pad type | QSPI FLASH | LED | KEY*4 | USB | 屏-SPI+IIC | KEY矩阵 | uart 打印log | Jlink-SWD | charge
A1 | P1_8 | VDD | DIS | UART_RXD | TSI0_CH17/ADC1_A8 | P1_8 | TRACE_DATA0 | FC4_P0 | FC5_P4 | CT_INP8 | SCT0_OUT2 | FLEXIO0_D16 | SMARTDMA_PIO4 | PLU_OUT0 | ENET0_TXD2 | I3C1_SDA |  | WUU0_IN10/LPTMR1_ALT3 | MED+I2C+I3C | [6 empty] | P1_8/UART_RXD
B1 | P1_9 | VDD | DIS | UART_TXD | TSI0_CH18/ADC1_A9 | P1_9 | TRACE_DATA1 | FC4_P1 | FC5_P5 | CT_INP9 | SCT0_OUT3 | FLEXIO0_D17 | SMARTDMA_PIO5 | PLU_OUT1 | ENET0_TXD3 | I3C1_SCL |  |  | MED+I2C | [6 empty] | P1_9/UART_TXD
C3 | P1_10 | VDD | DIS | CAN_TXD | TSI0_CH19/ADC1_A10 | P1_10 | TRACE_DATA2 | FC4_P2 | FC5_P6 | CT2_MAT0 | SCT0_IN2 | FLEXIO0_D18 | SMARTDMA_PIO6 | PLU_IN0 | ENET0_TXER |  | CAN0_TXD |  | MED
D3 | P1_11 | VDD | DIS | CAN_RXD | TSI0_CH20/ADC1_A11 | P1_11 | TRACE_DATA3 | FC4_P3 |  | CT2_MAT1 | SCT0_IN3 | FLEXIO0_D19 | SMARTDMA_PIO7 | PLU_IN1 | ENET0_RX_CLK | I3C1_PUR | CAN0_RXD | WUU0_IN11 | MED
D2 | P1_12 | VDD | DIS |  | TSI0_CH21/ADC1_A12 | P1_12 | TRACE_CLK | FC4_P4 | FC3_P0 | CT2_MAT2 | SCT0_OUT4 | FLEXIO0_D20 | SMARTDMA_PIO8 | PLU_OUT2 | ENET0_RXER |  | CAN1_RXD | WUU0_IN12 | MED
D1 | P1_13 | VDD | DIS |  | TSI0_CH22/ADC1_A13 | P1_13 | TRIG_IN3 | FC4_P5 | FC3_P1 | CT2_MAT3 | SCT0_OUT5 | FLEXIO0_D21 | SMARTDMA_PIO9 | PLU_OUT3 | ENET0_RXDV |  | CAN1_TXD |  | MED
D4 | P1_14 | VDD | DIS |  | TSI0_CH23/ADC1_A14 | P1_14 |  | FC4_P6 | FC3_P2 | CT_INP10 | SCT0_IN4 | FLEXIO0_D22 | SMARTDMA_PIO10 | PLU_IN2 | ENET0_RXD0 |  |  |  | MED | [8 empty] | P1_14/BAT_CHRG
E4 | P1_15 | VDD | DIS |  | TSI0_CH24/ADC1_A15 | P1_15 |  |  | FC3_P3 | CT_INP11 | SCT0_IN5 | FLEXIO0_D23 | SMARTDMA_PIO11 | PLU_IN3 | ENET0_RXD1 | I3C1_PUR |  | WUU0_IN13 | MED | [5 empty] | KBD_ROW_B
P14 | VSS | VDD | [16 empty] | VSSIO
F6 | P1_16 | VDD | DIS |  | ADC1_A16 | P1_16 |  | FC5_P0 | FC3_P4 | CT_INP12 | SCT0_OUT6 | FLEXIO0_D24 | SMARTDMA_PIO12 | PLU_OUT4 | ENET0_RXD2 | I3C1_SDA |  | WUU0_IN14 | MED+I2C+I3C | [5 empty] | KBD_ROW_A
F4 | P1_17 | VDD | DIS |  | ADC1_A17 | P1_17 |  | FC5_P1 | FC3_P5 | CT_INP13 | SCT0_OUT7 | FLEXIO0_D25 | SMARTDMA_PIO13 | PLU_OUT5 | ENET0_RXD3 | I3C1_SCL |  |  | MED+I2C | [5 empty] | KBD_ROW_C
G4 | P1_18 | VDD | DIS |  | ADC1_A18 | P1_18 | FREQME_CLK_IN0 | FC5_P2 | FC3_P6 | CT3_MAT0 | SCT0_IN6 | FLEXIO0_D26 | SMARTDMA_PIO14 | PLU_IN4 | ENET0_COL |  | CAN0_TXD |  | MED | [5 empty] | KBD_ROW_D
G5 | P1_19 | VDD | DIS |  | ADC1_A19 | P1_19 | FREQME_CLK_IN1 | FC5_P3 |  | CT3_MAT1 | SCT0_IN7 | FLEXIO0_D27 | SMARTDMA_PIO15 | PLU_IN5 | ENET0_CRS |  | CAN0_RXD | WUU0_IN15 | MED | [5 empty] | KBD_ROW_E
K5 | P1_20 | VDD | DIS |  | ADC1_A20/CMP1_IN3 | P1_20 | TRIG_IN2 | FC5_P4 | FC4_P0 | CT3_MAT2 | SCT0_OUT8 | FLEXIO0_D28 | SMARTDMA_PIO16 | PLU_OUT6 | ENET0_MDC |  | CAN1_TXD |  | MED | [5 empty] | KBD_ROW_F
L5 | P1_21 | VDD | DIS |  | ADC1_A21/CMP2_IN3 | P1_21 | TRIG_OUT2 | FC5_P5 | FC4_P1 | CT3_MAT3 | SCT0_OUT9 | FLEXIO0_D29 | SMARTDMA_PIO17 | PLU_OUT7 | ENET0_MDIO | SAI1_MCLK | CAN1_RXD |  | MED | [5 empty] | KBD_ROW_G
L4 | P1_22 | VDD | DIS |  | ADC1_A22 | P1_22 | TRIG_IN3 | FC5_P6 | FC4_P2 | CT_INP14 | SCT0_OUT4 | FLEXIO0_D30 | SMARTDMA_PIO18 | [5 empty] | MED | [5 empty] | KBD_ROW_H
M4 | P1_23 | VDD | DIS |  | ADC1_A23 | ALT0: P1_23; ALT3: FC4_P3; ALT4: CT_INP15; ALT5: SCT0_OUT5; ALT6: FLEXIO0_D31; ALT7: SMARTDMA_PIO19 |  | MED | [5 empty] | KBD_ROW_I
F3 | RESET_B | VDD | RESET_B | [15 empty] | RST |  |  | RESET_B |  |  |  |  | RESET_B
F1 | P1_30 | VDD | DIS |  | XTAL48M | ALT0: P1_30; ALT1: TRIG_OUT3; ALT4: CT_INP16; ALT5: SCT0_OUT8; ALT10: SAI0_MCLK |  | MED
F2 | P1_31 | VDD | DIS |  | EXTAL48M | ALT0: P1_31; ALT1: TRIG_IN4; ALT4: CT_INP17; ALT5: SCT0_OUT9 |  | MED
D6 | VSS | VDD | [16 empty] | VSSIO
K10 | VDD_CORE | VDD | [16 empty] | VDDINT
K6 | VDD_LDO_CORE | VDD |  |  | VDD_LDO_CORE | [13 empty] | VDDINT_3V
H8 | VDD | VDD | [16 empty] | VDDIO
K8 | VDD_P2 | VDD_P2 | [16 empty] | VDDIO
E5 | VSS | VDD_P2 | [16 empty] | VSSIO
H2 | P2_0 | VDD_P2 | DIS |  |  | P2_0 | TRIG_IN5 | FC9_P6 | uSDHC0_D5 | SCT0_IN0 | PWM1_A3 | FLEXIO0_D8 | SMARTDMA_PIO20 | FLEXSPI0_B_SS1_b |  | SAI0_RX_BCLK | ESPI0_RST |  | FAST
H1 | P2_1 | VDD_P2 | DIS |  |  | P2_1 | TRACE_CLK |  | uSDHC0_D4 | SCT0_IN1 | PWM1_B3 | FLEXIO0_D9 | SMARTDMA_PIO21 | FLEXSPI0_B_DQS | SINC0_MCLK_OUT0 | SAI0_RX_FS | ESPI0_NOTIFY |  | FAST |  |  |  |  | 屏背光控制
H3 | P2_2 | VDD_P2 | DIS |  |  | P2_2 | CLKOUT | FC9_P3 | uSDHC0_D1 | SCT0_OUT0 | PWM1_A2 | FLEXIO0_D10 | SMARTDMA_PIO22 | FLEXSPI0_B_SS0_b | SINC0_MCLK0 | SAI0_TXD0 | ESPI0_CSn | WUU0_IN16 | FAST |  |  |  |  | P2_2/FLEXSPI0_B_SS0_b
J3 | P2_3 | VDD_P2 | DIS |  |  | P2_3 |  | FC9_P1 | uSDHC0_D0 | SCT0_OUT1 | PWM1_B2 | FLEXIO0_D11 | SMARTDMA_PIO23 | FLEXSPI0_B_SCLK | SINC0_MBIT0 | SAI0_RXD0 | ESPI0_CLK |  | FAST |  |  |  |  | P2_3/FLEXSPI0_B_SCLK
K3 | P2_4 | VDD_P2 | DIS |  |  | P2_4 |  | FC9_P0 | uSDHC0_CLK | SCT0_OUT2 | PWM1_A1 | FLEXIO0_D12 | SMARTDMA_PIO24 | FLEXSPI0_B_DATA0 | SINC0_MCLK1 | SAI0_RXD1 | ESPI0_DATA0 | WUU0_IN17 | FAST |  |  |  |  | P2_4/FLEXSPI0_B_DATA0
K1 | P2_5 | VDD_P2 | DIS |  |  | P2_5 | TRIG_OUT3 | FC9_P2 | uSDHC0_CMD | SCT0_OUT3 | PWM1_B1 | FLEXIO0_D13 | SMARTDMA_PIO25 | FLEXSPI0_B_DATA1 | SINC0_MBIT1 | SAI0_TXD1 | ESPI0_DATA1 |  | FAST |  |  |  |  | P2_5/FLEXSPI0_B_DATA1
G2 | VSS | VDD_P2 | [16 empty] | VSSIO
L7 | VDD_P2 | VDD_P2 | [16 empty] | VDDIO
K2 | P2_6 | VDD_P2 | DIS |  |  | P2_6 | TRIG_IN4 | FC9_P4 | uSDHC0_D3 | SCT0_OUT4 | PWM1_A0 | FLEXIO0_D14 | SMARTDMA_PIO26 | FLEXSPI0_B_DATA2 | SINC0_MCLK2 | SAI0_TX_BCLK | ESPI0_DATA2 |  | FAST |  |  |  |  | P2_6/SPI_RESET
L2 | P2_7 | VDD_P2 | DIS |  |  | P2_7 | TRIG_IN5 | FC9_P5 | uSDHC0_D2 | SCT0_OUT5 | PWM1_B0 | FLEXIO0_D15 | SMARTDMA_PIO27 | FLEXSPI0_B_DATA3 | SINC0_MBIT2 | SAI0_TX_FS | ESPI0_DATA3 |  | FAST |  |  |  |  | P2_7/SPI_RS (display data/command)
M2 | P2_8 | VDD_P2 | DIS |  |  | P2_8 | TRACE_DATA0 |  | uSDHC0_D7 | SCT0_IN2 | PWM1_X0 | FLEXIO0_D16 | SMARTDMA_PIO28 | FLEXSPI0_B_DATA4 | SINC0_MCLK3 | SAI1_TXD0 |  |  | FAST
M1 | P2_9 | VDD_P2 | DIS |  |  | P2_9 | TRACE_DATA1 |  | uSDHC0_D6 | SCT0_IN3 | PWM1_X1 | FLEXIO0_D17 | SMARTDMA_PIO29 | FLEXSPI0_B_DATA5 | SINC0_MBIT3 | SAI1_RXD0 |  |  | FAST
M3 | P2_10 | VDD_P2 | DIS |  |  | P2_10 | TRACE_DATA2 |  |  | SCT0_IN4 | PWM1_X2 | FLEXIO0_D18 | SMARTDMA_PIO31 | FLEXSPI0_B_DATA6 | SINC0_MCLK4 | SAI1_RXD1 |  |  | FAST
N4 | P2_11 | VDD_P2 | DIS |  |  | P2_11 | TRACE_DATA3 |  |  | SCT0_IN5 | PWM1_X3 | FLEXIO0_D19 | SMARTDMA_PIO30 | FLEXSPI0_B_DATA7 | SINC0_MBIT4 | SAI1_TXD1 |  |  | FAST
H5 | VSS | VDD_P2 | [16 empty] | VSSIO
| VDD_P2 | VDD_P2 | [16 empty] | VDDIO
P4 | VDD_P4 | VDD_P4 | [16 empty] | VDDIO
P7 | VSS_P4 | VDD_P4 | [16 empty] | VSSIO
P1 | P4_0 | VDD_P4 | DIS |  |  | ALT0: P4_0; ALT1: TRIG_IN6; ALT2: FC2_P0; ALT4: CT_INP16; ALT7: SMARTDMA_PIO24; ALT8: PLU_IN0; ALT9: SINC0_MCLK3 | WUU0_IN18 | SLOW
P3 | ANA_0 | VDD_P4 |  |  | ADC0_A0 | [13 empty] | ANA | [9 empty] | ANA_0/电池电量
R3 | ANA_1 | VDD_P4 |  |  | ADC0_B0 | [13 empty] | ANA
P2 | P4_1 | VDD_P4 | DIS |  |  | ALT0: P4_1; ALT1: TRIG_IN7; ALT2: FC2_P1; ALT4: CT_INP17; ALT7: SMARTDMA_PIO25; ALT8: PLU_IN1 |  | SLOW
T1 | P4_2 | VDD_P4 | DIS |  | DAC0_OUT/ADC0_A4/ADC1_A4/CMP0_IN4N/CMP1_IN4N/CMP2_IN4N | ALT0: P4_2; ALT1: TRIG_IN6; ALT2: FC2_P2; ALT4: CT_INP12; ALT7: SMARTDMA_PIO26; ALT8: PLU_IN2; ALT9: SINC0_MBIT3 |  | SLOW
U1 | P4_3 | VDD_P4 | DIS |  | DAC1_OUT/ADC0_B4/ADC1_B4/CMP0_IN5N/CMP1_IN5N/CMP2_IN5N | ALT0: P4_3; ALT1: TRIG_IN7; ALT2: FC2_P3; ALT4: CT_INP13; ALT7: SMARTDMA_PIO27; ALT8: PLU_IN3 | WUU0_IN19 | SLOW
M6 | P4_4 | VDD_P4 | DIS |  |  | ALT0: P4_4; ALT2: FC2_P4; ALT4: CT_INP14; ALT7: SMARTDMA_PIO28; ALT8: PLU_IN4; ALT9: SINC0_MCLK4 |  | SLOW
T2 | ANA_4 | VDD_P4 |  |  | ADC1_A0 | [13 empty] | ANA
T3 | ANA_5 | VDD_P4 |  |  | ADC1_B0 | [13 empty] | ANA
M8 | P4_5 | VDD_P4 | DIS |  |  | ALT0: P4_5; ALT2: FC2_P5; ALT4: CT_INP15; ALT7: SMARTDMA_PIO29; ALT8: PLU_IN5; ALT9: SINC0_MBIT4 |  | SLOW
U2 | ANA_6 | VDD_P4 |  |  | DAC2_OUT/ADC0_A3/ADC1_A3 | [13 empty] | ANA
N7 | P4_6 | VDD_P4 | DIS |  |  | ALT0: P4_6; ALT1: TRIG_OUT4; ALT2: FC2_P6; ALT4: CT_INP18; ALT7: SMARTDMA_PIO30; ALT8: PLU_CLK |  | SLOW
T4 | P4_7 | VDD_P4 | DIS |  |  | ALT0: P4_7; ALT4: CT_INP19; ALT7: SMARTDMA_PIO31 |  | SLOW
U4 | ANA_7 | VDD_P4 |  |  | VREFI/VREFO/ADC0_A7/ADC1_A7 | [13 empty] | ANA
R4 | VDD_ANA | VDD_P4 | [16 empty] | VDDINT_3V
R5 | VREFH | VDD_P4 |  |  | VREFH | [13 empty] | ANA
R6 | VREFL | VDD_P4 |  |  | VREFL | [13 empty] | VSSINT
P6 | VSS_P4 | VDD_P4 | [16 empty] | VSSIO
N5 | VDD_P4 | VDD_P4 | [16 empty] | VDDIO
T6 | P4_12 | VDD_P4 | DIS | USB0_VBUS_DET | OPAMP0_INP0/ADC0_A5/ADC1_A5 | P4_12 | USB0_VBUS_DET | FC2_P0 |  | CT4_MAT0 |  | FLEXIO0_D20 |  | PLU_OUT0 | SINC0_MCLK0 |  | CAN0_RXD | WUU0_IN20 | SLOW
T7 | P4_13 | VDD_P4 | DIS |  | OPAMP0_INP1/ADC0_B5/ADC1_B5 | P4_13 | TRIG_IN8 | FC2_P1 | USB1_OTGn_ID | CT4_MAT1 |  | FLEXIO0_D21 |  | PLU_OUT1 | SINC0_MBIT0 |  | CAN0_TXD |  | SLOW
U6 | ANA_14 | VDD_P4 |  |  | OPAMP0_INN | [13 empty] | LOLK
N8 | P4_14 | VDD_P4 | DIS |  |  | ALT0: P4_14; ALT4: CT4_MAT2; ALT6: FLEXIO0_D22; ALT8: PLU_OUT2 |  | SLOW
T8 | P4_15 | VDD_P4 | DIS |  | OPAMP0_OUT/ADC0_A1/CMP0_IN4P | P4_15 | TRIG_OUT4 |  | USB1_VBUSVALID_EXT | CT4_MAT3 |  | FLEXIO0_D23 |  | PLU_OUT3 | SINC0_MCLK_OUT0 |  | CAN1_RXD | WUU0_IN21 | SLOW
R8 | P4_16 | VDD_P4 | DIS |  | OPAMP1_INP0/ADC0_A6 | P4_16 |  | FC2_P2 | USB1_OTGn_PWR | CT3_MAT0 |  | FLEXIO0_D24 |  | PLU_OUT4 | SINC0_MCLK1 |  | CAN1_TXD |  | SLOW
R9 | P4_17 | VDD_P4 | DIS |  | OPAMP1_INP1/ADC0_B6 | P4_17 | TRIG_IN9 | FC2_P3 | USB1_OTGn_OC | CT3_MAT1 |  | FLEXIO0_D25 |  | PLU_OUT5 | SINC0_MBIT1 |  |  |  | SLOW
U8 | ANA_18 | VDD_P4 |  |  | OPAMP1_INN | [13 empty] | LOLK
N10 | P4_18 | VDD_P4 | DIS |  |  | ALT0: P4_18; ALT4: CT3_MAT2; ALT6: FLEXIO0_D26; ALT8: PLU_OUT6 |  | SLOW
R10 | P4_19 | VDD_P4 | DIS |  | OPAMP1_OUT/ADC0_B1/CMP1_IN4P | ALT0: P4_19; ALT1: TRIG_OUT5; ALT4: CT3_MAT3; ALT6: FLEXIO0_D27; ALT8: PLU_OUT7; ALT9: SINC0_MCLK_OUT1 |  | SLOW
T10 | P4_20 | VDD_P4 | DIS |  | OPAMP2_INP0/ADC1_A6 | ALT0: P4_20; ALT1: TRIG_IN8; ALT2: FC2_P4; ALT4: CT2_MAT0; ALT6: FLEXIO0_D28; ALT9: SINC0_MCLK2 |  | SLOW
T11 | P4_21 | VDD_P4 | DIS |  | OPAMP2_INP1/ADC1_B6 | ALT0: P4_21; ALT1: TRIG_IN9; ALT2: FC2_P5; ALT4: CT2_MAT1; ALT6: FLEXIO0_D29; ALT9: SINC0_MBIT2 |  | SLOW
U10 | ANA_22 | VDD_P4 |  |  | OPAMP2_INN | [13 empty] | LOLK
T12 | P4_22 | VDD_P4 | DIS |  |  | ALT0: P4_22; ALT4: CT2_MAT2; ALT6: FLEXIO0_D30 |  | SLOW
U12 | P4_23 | VDD_P4 | DIS |  | OPAMP2_OUT/ADC0_A2/ADC0_B2/ADC1_B3/CMP2_IN4P | ALT0: P4_23; ALT1: TRIG_OUT5; ALT2: FC2_P6; ALT4: CT2_MAT3; ALT6: FLEXIO0_D31; ALT9: SINC0_MCLK_OUT2 |  | SLOW
P9 | VSS_P4 | VDD_P4 | [16 empty] | VSSIO
| VDD_P4 | VDD_P4 | [16 empty] | VDDIO
J4 | VSS | VDD_USB | [16 empty] | VSSIO
R13 | USB1_DP | VDD_USB |  |  | USB1_DP | [13 empty] | ANA |  |  |  | USB1_DP
R14 | USB1_DM | VDD_USB |  |  | USB1_DM | [13 empty] | ANA |  |  |  | USB1_DM
P11 | USB1_ID | VDD_USB |  |  | USB1_ID | [13 empty] | ANA
U14 | USB1_VBUS | VDD_USB |  |  | USB1_VBUS | [13 empty] | VDDINT_5V
J8 | VSS | VDD_USB | [16 empty] | VSSIO
R12 | VDD_USB | VDD_USB | [16 empty] | VDDIO
T14 | USB0_DM | VDD_USB |  |  | USB0_DM | [12 empty] | WUU0_IN28 | ANA
T15 | USB0_DP | VDD_USB |  |  | USB0_DP | [12 empty] | WUU0_IN29 | ANA
T16 | VSS | VDD_BAT | [16 empty] | VSSIO
T17 | VDD_BAT | VDD_BAT | [16 empty] | VDDIO
U16 | P5_0 | VDD_BAT | DIS |  | EXTAL32K/ADC1_B8 | ALT0: P5_0; ALT1: TRIG_IN10; ALT2: LPTMR0_ALT2 |  | AON
U17 | P5_1 | VDD_BAT | DIS |  | XTAL32K/ADC1_B9 | ALT0: P5_1; ALT1: TRIG_OUT6; ALT2: LPTMR1_ALT2 |  | AON
M10 | P5_2 | VDD_BAT | ALT1 |  | ADC1_B10 | ALT0: P5_2; ALT1: VBAT_WAKEUP_b; ALT2: SPC_LPREQ; ALT3: TAMPER0 |  | RST
N11 | P5_3 | VDD_BAT | DIS |  | ADC1_B11 | ALT0: P5_3; ALT1: TRIG_IN11; ALT2: RTC_CLKOUT; ALT3: TAMPER1 |  | AON
M12 | P5_4 | VDD_BAT | DIS |  | ADC1_B12 | ALT0: P5_4; ALT1: TRIG_OUT7; ALT2: SPC_LPREQ; ALT3: TAMPER2 |  | AON
K12 | P5_5 | VDD_BAT | DIS |  | ADC1_B13 | ALT0: P5_5; ALT1: TRIG_IN10; ALT2: LPTMR0_ALT2; ALT3: TAMPER3 |  | AON
K13 | P5_6 | VDD_BAT | DIS |  | ADC1_B14 | ALT0: P5_6; ALT1: TRIG_OUT6; ALT2: LPTMR1_ALT2; ALT3: TAMPER4 |  | AON
L13 | P5_7 | VDD_BAT | DIS |  | ADC1_B15 | ALT0: P5_7; ALT1: TRIG_IN11; ALT3: TAMPER5 |  | AON
L14 | P5_8 | VDD_BAT | DIS |  | ADC1_B16 | ALT0: P5_8; ALT1: TRIG_OUT7; ALT3: TAMPER6 |  | AON
M14 | P5_9 | VDD_BAT | DIS |  | ADC1_B17 | ALT0: P5_9; ALT3: TAMPER7 |  | AON
E13 | VSS | VDD_BAT | [16 empty] | VSSIO
P16 | VSS_DCDC | VDD_DCDC | [16 empty] | VSSIO
P17 | DCDC_LX | VDD_DCDC |  |  | DCDC_LX | [13 empty] | ANA
R15 | VDD_DCDC | VDD_DCDC | [16 empty] | VDDIO
P15 | VDD_LDO_SYS | VDD_P3 | [16 empty] | VDDIO
N14 | VDD_SYS | VDD_P3 | [16 empty] | VDDINT
J14 | VSS | VDD_P3 | [16 empty] | VSSIO
M15 | P3_23 | VDD_P3 | DIS |  |  | ALT0: P3_23; ALT3: FC6_P3; ALT4: CT_INP11; ALT5: PWM1_X3; ALT6: FLEXIO0_D31; ALT7: SMARTDMA_PIO23; ALT10: SAI1_TXD1 |  | FAST
M16 | P3_22 | VDD_P3 | DIS |  |  | P3_22 |  | FC8_P6 | FC6_P2 | CT_INP10 | PWM1_X2 | FLEXIO0_D30 | SMARTDMA_PIO22 |  | SIM0_VCCEN | SAI1_RXD1 |  |  | FAST
L16 | P3_21 | VDD_P3 | DIS |  |  | P3_21 | TRIG_OUT1 | FC8_P5 | FC6_P1 | CT2_MAT3 | PWM1_B3 | FLEXIO0_D29 | SMARTDMA_PIO21 |  | SIM0_RST | SAI1_RXD0 | PF_SPI_CS1_DIS_n |  | FAST
M17 | P3_20 | VDD_P3 | DIS |  |  | P3_20 | TRIG_OUT0 | FC8_P4 | FC6_P0 | CT2_MAT2 | PWM1_A3 | FLEXIO0_D28 | SMARTDMA_PIO20 |  | SIM0_PD | SAI1_TXD0 | PF_SPI_CS0_DIS_n | WUU0_IN27 | FAST
K17 | P3_19 | VDD_P3 | DIS |  |  | ALT0: P3_19; ALT2: FC7_P6; ALT4: CT2_MAT1; ALT5: PWM1_X1; ALT6: FLEXIO0_D27; ALT7: SMARTDMA_PIO19; ALT10: SAI1_RX_FS |  | FAST
K9 | VSS | VDD_P3 | [16 empty] | VSSIO
L11 | VDD_CORE | VDD_P3 | [16 empty] | VDDINT
G11 | VDD_P3 | VDD_P3 | [16 empty] | VDDIO
K16 | P3_18 | VDD_P3 | DIS |  |  | ALT0: P3_18; ALT3: FC6_P6; ALT4: CT2_MAT0; ALT5: PWM1_X0; ALT6: FLEXIO0_D26; ALT7: SMARTDMA_PIO18; ALT10: SAI1_RX_BCLK |  | FAST | [5 empty] | KBD_COL_1
K15 | P3_17 | VDD_P3 | DIS |  |  | P3_17 |  | FC8_P3 |  | CT_INP9 | PWM1_B2 | FLEXIO0_D25 | SMARTDMA_PIO17 |  | SIM0_IO | SAI1_TX_FS |  | WUU0_IN26 | FAST | [5 empty] | KBD_COL_2
J15 | P3_16 | VDD_P3 | DIS |  |  | P3_16 |  | FC8_P2 |  | CT_INP8 | PWM1_A2 | FLEXIO0_D24 | SMARTDMA_PIO16 |  | SIM0_CLK | SAI1_TX_BCLK |  |  | FAST | [5 empty] | KBD_COL_3
H15 | P3_15 | VDD_P3 | DIS |  |  | P3_15 |  | FC8_P1 |  | CT_INP7 | PWM1_B1 | FLEXIO0_D23 | SMARTDMA_PIO15 | FLEXSPI0_A_DATA7 |  | SAI0_RX_FS | PF_SPI_SCKIN |  | FAST | [5 empty] | KBD_COL_4
H17 | P3_14 | VDD_P3 | DIS |  |  | P3_14 |  | FC8_P0 |  | CT_INP6 | PWM1_A1 | FLEXIO0_D22 | SMARTDMA_PIO14 | FLEXSPI0_A_DATA6 |  | SAI0_RX_BCLK | PF_SPI_DATA | WUU0_IN25 | FAST | [5 empty] | KBD_COL_5
H16 | P3_13 | VDD_P3 | DIS |  |  | P3_13 |  | FC7_P5 | FC6_P5 | CT1_MAT3 | PWM1_B0 | FLEXIO0_D21 | SMARTDMA_PIO13 | FLEXSPI0_A_DATA5 |  | SAI0_TXD1 | PF_SPI_CS0_n |  | FAST | [5 empty] | KBD_COL_6
G16 | P3_12 | VDD_P3 | DIS |  |  | P3_12 |  | FC7_P4 | FC6_P4 | CT1_MAT2 | PWM1_A0 | FLEXIO0_D20 | SMARTDMA_PIO12 | FLEXSPI0_A_DATA4 |  | SAI0_RXD1 |  |  | FAST
N13 | VSS | VDD_P3 | [16 empty] | VSSIO
H10 | VDD_P3 | VDD_P3 | [16 empty] | VDDIO
F16 | P3_11 | VDD_P3 | DIS |  |  | P3_11 |  | FC6_P3 | FC7_P5 | CT1_MAT1 | PWM0_B3 | FLEXIO0_D19 | SMARTDMA_PIO11 | FLEXSPI0_A_DATA3 | SIM0_IO | SAI0_RXD0 | PF_QSPI_DATA3 | WUU0_IN24 | FAST | P3_11/FLEXSPI0_A_DATA3
F17 | P3_10 | VDD_P3 | DIS |  |  | P3_10 |  | FC6_P2 | FC7_P4 | CT1_MAT0 | PWM0_A3 | FLEXIO0_D18 | SMARTDMA_PIO10 | FLEXSPI0_A_DATA2 | SIM0_CLK | SAI0_TXD0 | PF_QSPI_DATA2 |  | FAST | P3_10/FLEXSPI0_A_DATA2
F15 | P3_9 | VDD_P3 | DIS |  |  | P3_9 |  | FC6_P5 | FC7_P2 | CT_INP5 | PWM0_B2 | FLEXIO0_D17 | SMARTDMA_PIO9 | FLEXSPI0_A_DATA1 | SIM0_RST | SAI0_TX_FS | PF_QSPI_DATA1 |  | FAST | P3_9/FLEXSPI0_A_DATA1
E14 | P3_8 | VDD_P3 | DIS |  |  | P3_8 |  | FC6_P4 | FC7_P0 | CT_INP4 | PWM0_A2 | FLEXIO0_D16 | SMARTDMA_PIO8 | FLEXSPI0_A_DATA0 | SIM0_PD | SAI0_TX_BCLK | PF_QSPI_DATA0 | WUU0_IN23 | FAST | P3_8/FLEXSPI0_A_DATA0
D14 | P3_7 | VDD_P3 | DIS |  |  | P3_7 |  | FC6_P6 | FC7_P1 | CT4_MAT3 | PWM0_B1 | FLEXIO0_D15 | SMARTDMA_PIO7 | FLEXSPI0_A_SCLK | SIM0_VCCEN | SAI0_MCLK | PF_QSPI_SCKIN |  | FAST | P3_7/FLEXSPI0_A_SCLK
D17 | P3_6 | VDD_P3 | DIS |  |  | P3_6 | CLKOUT | FC6_P1 |  | CT4_MAT2 | PWM0_A1 | FLEXIO0_D14 | SMARTDMA_PIO6 | FLEXSPI0_A_DQS | SIM1_VCCEN | SAI1_MCLK | PF_QSPI_CS_n |  | FAST
P12 | VSS | VDD_P3 | [16 empty] | VSSIO
H12 | VDD_P3 | VDD_P3 | [16 empty] | VDDIO
G14 | P3_5 | VDD_P3 | DIS |  |  | ALT0: P3_5; ALT2: FC7_P3; ALT4: CT_INP19; ALT5: PWM0_X3; ALT6: FLEXIO0_D13; ALT7: SMARTDMA_PIO5; ALT9: SIM1_IO |  | FAST
F14 | P3_4 | VDD_P3 | DIS |  |  | ALT0: P3_4; ALT2: FC7_P2; ALT4: CT_INP18; ALT5: PWM0_X2; ALT6: FLEXIO0_D12; ALT7: SMARTDMA_PIO4; ALT9: SIM1_CLK |  | FAST
D16 | P3_3 | VDD_P3 | DIS |  |  | ALT0: P3_3; ALT2: FC7_P1; ALT4: CT4_MAT1; ALT5: PWM0_X1; ALT6: FLEXIO0_D11; ALT7: SMARTDMA_PIO3; ALT9: SIM1_RST |  | FAST
D15 | P3_2 | VDD_P3 | DIS |  |  | ALT0: P3_2; ALT2: FC7_P0; ALT4: CT4_MAT0; ALT5: PWM0_X0; ALT6: FLEXIO0_D10; ALT7: SMARTDMA_PIO2; ALT9: SIM1_PD |  | FAST
C15 | P3_1 | VDD_P3 | DIS |  |  | P3_1 | TRIG_IN1 | FC6_P0 | FC7_P6 | CT_INP17 | PWM0_B0 | FLEXIO0_D9 | SMARTDMA_PIO1 | FLEXSPI0_A_SS1_b |  |  | PF_QSPI_CS1_DIS |  | FAST
B17 | P3_0 | VDD_P3 | DIS |  |  | P3_0 | TRIG_IN0 |  | FC7_P3 | CT_INP16 | PWM0_A0 | FLEXIO0_D8 | SMARTDMA_PIO0 | FLEXSPI0_A_SS0_b |  |  | PF_QSPI_CS0_DIS | WUU0_IN22 | FAST | P3_0/FLEXSPI0_A_SS0_b
H9 | VSS | VDD_P3 | [16 empty] | VSSIO
| VDD_P3 | VDD_P3 | [16 empty] | VDDIO
| VDD | VDD | [16 empty] | VDDIO
J10 | VSS | VDD | [16 empty] | VSSIO
A17 | P0_0 | VDD | ALT1 |  |  | ALT0: P0_0; ALT1: TMS/SWDIO; ALT2: FC1_P0; ALT4: CT_INP0 |  | MED | [7 empty] | P0_0TMS/SWDIO
A16 | P0_1 | VDD | ALT1 |  |  | ALT0: P0_1; ALT1: TCLK/SWCLK; ALT2: FC1_P1; ALT4: CT_INP1 |  | MED | [7 empty] | P0_1/TCLK/SWCLK
B16 | P0_2 | VDD | ALT1 |  |  | ALT0: P0_2; ALT1: TDO/SWO; ALT2: FC1_P2; ALT4: CT0_MAT0; ALT5: UTICK_CAP0; ALT10: I3C0_PUR |  | MED
B15 | P0_3 | VDD | ALT1 |  | CMP1_IN1 | ALT0: P0_3; ALT1: TDI; ALT2: FC1_P3; ALT4: CT0_MAT1; ALT5: UTICK_CAP1; ALT8: HSCMP0_OUT |  | MED
B14 | P0_4 | VDD | DIS |  | TSI0_CH8 | P0_4 | EWM0_IN | FC0_P0 | FC1_P4 | CT0_MAT2 | UTICK_CAP2 |  |  | HSCMP1_OUT | PDM0_CLK |  |  | WUU0_IN0 | MED+I2C
A14 | P0_5 | VDD | DIS |  | TSI0_CH9 | ALT0: P0_5; ALT1: EWM0_OUT_b; ALT2: FC0_P1; ALT3: FC1_P5; ALT4: CT0_MAT3; ALT5: UTICK_CAP3; ALT9: PDM0_DATA0 |  | MED+I2C
C14 | P0_6 | VDD | ALT1 | ISPMODE_N | TSI0_CH10 | ALT0: P0_6; ALT1: ISPMODE_N; ALT2: FC0_P2; ALT3: FC1_P6; ALT4: CT_INP2; ALT8: HSCMP2_OUT; ALT9: PDM0_DATA1 |  | MED |  |  | P0_6/ISPMODE_N-DEBUG
C13 | P0_7 | VDD | DIS |  | CMP2_IN1 | ALT0: P0_7; ALT2: FC0_P3; ALT4: CT_INP3 | WUU0_IN1 | MED
C12 | P0_8 | VDD | DIS |  | ADC0_B8 | ALT0: P0_8; ALT2: FC0_P4; ALT4: CT_INP0; ALT6: FLEXIO0_D0 |  | MED
A12 | P0_9 | VDD | DIS |  | ADC0_B9 | ALT0: P0_9; ALT2: FC0_P5; ALT4: CT_INP1; ALT6: FLEXIO0_D1 |  | MED
B12 | P0_10 | VDD | DIS |  | ADC0_B10 | ALT0: P0_10; ALT2: FC0_P6; ALT4: CT0_MAT0; ALT6: FLEXIO0_D2 |  | MED |  | P0_10/LED_RED
B11 | P0_11 | VDD | DIS |  | ADC0_B11 | ALT0: P0_11; ALT4: CT0_MAT1; ALT6: FLEXIO0_D3; ALT8: HSCMP2_OUT |  | MED
G7 | VDD | VDD | [16 empty] | VDDIO
D9 | VSS | VDD | [16 empty] | VSSIO
D11 | P0_12 | VDD | DIS |  | ADC0_B12/NVM_TM0 | ALT0: P0_12; ALT2: FC1_P4; ALT3: FC0_P0; ALT4: CT0_MAT2; ALT6: FLEXIO0_D4 |  | MED
F12 | P0_13 | VDD | DIS |  | ADC0_B13/NVM_TM1 | ALT0: P0_13; ALT2: FC1_P5; ALT3: FC0_P1; ALT4: CT0_MAT3; ALT6: FLEXIO0_D5 |  | MED
E11 | P0_14 | VDD | DIS |  | ADC0_B14/NVM_TM2 | ALT0: P0_14; ALT2: FC1_P6; ALT3: FC0_P2; ALT4: CT_INP2; ALT5: UTICK_CAP0; ALT6: FLEXIO0_D6 |  | MED |  |  |  |  | P0_14/CTPRST
G13 | P0_15 | VDD | DIS |  | ADC0_B15/NVM_TM3 | ALT0: P0_15; ALT3: FC0_P3; ALT4: CT_INP3; ALT5: UTICK_CAP1; ALT6: FLEXIO0_D7 |  | MED |  |  |  |  | P0_15/CPTINT
B10 | P0_16 | VDD | DIS | I2C_SDA | TSI0_CH11/ADC0_A8 | ALT0: P0_16; ALT2: FC0_P0; ALT4: CT0_MAT0; ALT5: UTICK_CAP2; ALT6: FLEXIO0_D0; ALT9: PDM0_CLK; ALT10: I3C0_SDA | WUU0_IN2 | MED+I2C+I3C |  |  |  |  | P0_16/I2C_SDA
A10 | P0_17 | VDD | DIS | I2C_SCL | TSI0_CH12/ADC0_A9 | ALT0: P0_17; ALT2: FC0_P1; ALT4: CT0_MAT1; ALT5: UTICK_CAP3; ALT6: FLEXIO0_D1; ALT9: PDM0_DATA0; ALT10: I3C0_SCL |  | MED+I2C |  |  |  |  | P0_17/I2C_SCL
C10 | P0_18 | VDD | DIS |  | TSI0_CH13/ADC0_A10 | ALT0: P0_18; ALT1: EWM0_IN; ALT2: FC0_P2; ALT4: CT0_MAT2; ALT6: FLEXIO0_D2; ALT8: HSCMP0_OUT; ALT9: PDM0_DATA1 |  | MED
C9 | P0_19 | VDD | DIS |  | TSI0_CH14/ADC0_A11 | ALT0: P0_19; ALT1: EWM0_OUT_b; ALT2: FC0_P3; ALT4: CT0_MAT3; ALT6: FLEXIO0_D3; ALT8: HSCMP1_OUT | WUU0_IN3 | MED
C8 | P0_20 | VDD | DIS |  | TSI0_CH15/ADC0_A12 | ALT0: P0_20; ALT2: FC0_P4; ALT3: FC1_P0; ALT4: CT_INP0; ALT6: FLEXIO0_D4; ALT10: I3C0_SDA | WUU0_IN4 | MED+I2C+I3C
A8 | P0_21 | VDD | DIS |  | TSI0_CH16/ADC0_A13 | ALT0: P0_21; ALT2: FC0_P5; ALT3: FC1_P1; ALT4: CT_INP1; ALT6: FLEXIO0_D5; ALT10: I3C0_SCL |  | MED+I2C
B8 | P0_22 | VDD | DIS |  | ADC0_A14/CMP1_IN2 | ALT0: P0_22; ALT1: EWM0_IN; ALT2: FC0_P6; ALT3: FC1_P2; ALT4: CT_INP2; ALT6: FLEXIO0_D6; ALT10: I3C0_PUR |  | MED
B7 | P0_23 | VDD | DIS |  | ADC0_A15/CMP2_IN2 | ALT0: P0_23; ALT1: EWM0_OUT_b; ALT3: FC1_P3; ALT4: CT_INP3; ALT6: FLEXIO0_D7 | WUU0_IN5 | MED |  |  | P0_23/WAKEUP_B
H13 | VSS | VDD | [16 empty] | VSSIO
B6 | P0_24 | VDD | DIS |  | ADC0_B16 | ALT0: P0_24; ALT2: FC1_P0; ALT4: CT0_MAT0 |  | MED
A6 | P0_25 | VDD | DIS |  | ADC0_B17 | ALT0: P0_25; ALT2: FC1_P1; ALT4: CT0_MAT1 |  | MED
F10 | P0_26 | VDD | DIS |  | ADC0_B18 | ALT0: P0_26; ALT2: FC1_P2; ALT4: CT0_MAT2 |  | MED
E10 | P0_27 | VDD | DIS |  | ADC0_B19 | ALT0: P0_27; ALT2: FC1_P3; ALT4: CT0_MAT3 |  | MED |  | P0_27/LED_GREEN
E8 | P0_28 | VDD | DIS |  | ADC0_B20 | ALT0: P0_28; ALT2: FC1_P4; ALT3: FC0_P4; ALT4: CT_INP0 |  | MED
F8 | P0_29 | VDD | DIS |  | ADC0_B21 | ALT0: P0_29; ALT2: FC1_P5; ALT3: FC0_P5; ALT4: CT_INP1 |  | MED
E7 | P0_30 | VDD | DIS |  | ADC0_B22 | ALT0: P0_30; ALT2: FC1_P6; ALT3: FC0_P6; ALT4: CT_INP2 |  | MED
D7 | P0_31 | VDD | DIS |  | ADC0_B23 | ALT0: P0_31; ALT4: CT_INP3 |  | MED
C6 | P1_0 | VDD | DIS | SPI_SDO | TSI0_CH0/ADC0_A16/CMP0_IN0 | P1_0 | TRIG_IN0 | FC3_P0 | FC4_P4 | CT_INP4 | SCT0_OUT6 | FLEXIO0_D8 |  |  |  | SAI1_TX_BCLK |  | WUU0_IN6/LPTMR0_ALT3 | MED+I2C
C5 | P1_1 | VDD | DIS | SPI_SCK | TSI0_CH1/ADC0_A17/CMP1_IN0 | P1_1 | TRIG_IN1 | FC3_P1 | FC4_P5 | CT_INP5 | SCT0_OUT7 | FLEXIO0_D9 |  |  |  | SAI1_TX_FS |  |  | MED+I2C
C4 | P1_2 | VDD | DIS | SPI_SDI | TSI0_CH2/ADC0_A18/CMP2_IN0 | P1_2 | TRIG_OUT0 | FC3_P2 | FC4_P6 | CT1_MAT0 | SCT0_IN6 | FLEXIO0_D10 |  |  | ENET0_MDC | SAI1_TXD0 | CAN0_TXD |  | MED |  | P1_2/LED_BLUE
B4 | P1_3 | VDD | DIS | SPI_PCS | TSI0_CH3/ADC0_A19/CMP0_IN1 | P1_3 | TRIG_OUT1 | FC3_P3 |  | CT1_MAT1 | SCT0_IN7 | FLEXIO0_D11 |  |  | ENET0_MDIO | SAI1_RXD0 | CAN0_RXD | WUU0_IN7 | MED |  |  | P1_3/TOUCH_PAD
H6 | VDD | VDD | [16 empty] | VDDIO
D12 | VSS | VDD | [16 empty] | VSSIO
A4 | P1_4 | VDD | DIS |  | TSI0_CH4/ADC0_A20/CMP0_IN2 | P1_4 | FREQME_CLK_IN0 | FC3_P4 | FC5_P0 | CT1_MAT2 | SCT0_OUT0 | FLEXIO0_D12 | SMARTDMA_PIO0 |  | ENET0_TX_CLK | SAI0_TXD1 |  | WUU0_IN8 | MED
B3 | P1_5 | VDD | DIS |  | TSI0_CH5/ADC0_A21/CMP0_IN3 | P1_5 | FREQME_CLK_IN1 | FC3_P5 | FC5_P1 | CT1_MAT3 | SCT0_OUT1 | FLEXIO0_D13 | SMARTDMA_PIO1 |  | ENET0_TXEN | SAI0_RXD1 |  |  | MED
B2 | P1_6 | VDD | DIS |  | TSI0_CH6/ADC0_A22 | P1_6 | TRIG_IN2 | FC3_P6 | FC5_P2 | CT_INP6 | SCT0_IN0 | FLEXIO0_D14 | SMARTDMA_PIO2 |  | ENET0_TXD0 | SAI1_RX_BCLK | CAN1_TXD |  | MED
A2 | P1_7 | VDD | DIS |  | TSI0_CH7/ADC0_A23 | P1_7 | TRIG_OUT2 |  | FC5_P3 | CT_INP7 | SCT0_IN1 | FLEXIO0_D15 | SMARTDMA_PIO3 | PLU_CLK | ENET0_TXD1 | SAI1_RX_FS | CAN1_RXD | WUU0_IN9 | MED
Note: 1. For BGA package, all balls with same name are shorted together on BGA package. 2. VSS_ANA and VSS_P4 are shorted together on package. 3. +I3C in Pad Type means strong pull up resistor is implemented on the pin. PV bit is implemented in the Pin Control register of the pin. 4. +I2C in Pad Type represents I2C filter is implemented on the pin. PFE bit is implemented in the Pin Control register of the pin. 5. DIS in default column means the pin's input buffer is disabled by default. 6. AON and RST pads support passive filter. PFE bit is implemented in the Pin Control register of the pin. 7. PE, PS, SRE, and DSE are supported in the Pin Control register of all types of IO. 8. Some of the peripherals are not available in all part numbers. Please get detail peripheral configuration from datasheet.

## VFBGA184
| 1 | 2 | 3 | 4 | 5 | 6 | 7 | 8 | 9 | 10 | 11 | 12 | 13 | 14 | 15 | 16 | 17
A | P1_8 | P1_7 |  | P1_4 |  | P0_25 |  | P0_21 |  | P0_17 |  | P0_9 |  | P0_5 |  | P0_1 | P0_0
B | P1_9 | P1_6 | P1_5 | P1_3 |  | P0_24 | P0_23 | P0_22 |  | P0_16 | P0_11 | P0_10 |  | P0_4 | P0_3 | P0_2 | P3_0
C |  |  | P1_10 | P1_2 | P1_1 | P1_0 |  | P0_20 | P0_19 | P0_18 |  | P0_8 | P0_7 | P0_6 | P3_1
D | P1_13 | P1_12 | P1_11 | P1_14 |  | VSS | P0_31 |  | VSS |  | P0_12 | VSS |  | P3_7 | P3_2 | P3_3 | P3_6
E |  |  |  | P1_15 | VSS |  | P0_30 | P0_28 |  | P0_27 | P0_14 |  | VSS | P3_8
F | P1_30 | P1_31 | RESET_B | P1_17 |  | P1_16 |  | P0_29 |  | P0_26 |  | P0_13 |  | P3_4 | P3_9 | P3_11 | P3_10
G |  | VSS |  | P1_18 | P1_19 |  | VDD |  |  |  | VDD_P3 |  | P0_15 | P3_5 |  | P3_12
H | P2_1 | P2_0 | P2_2 |  | VSS | VDD |  | VDD | VSS | VDD_P3 |  | VDD_P3 | VSS |  | P3_15 | P3_13 | P3_14
J |  |  | P2_3 | VSS |  |  |  | VSS |  | VSS |  |  |  | VSS | P3_16
K | P2_5 | P2_6 | P2_4 |  | P1_20 | VDD_LDO_CORE |  | VDD_P2 | VSS | VDD_CORE |  | P5_5 | P5_6 |  | P3_17 | P3_18 | P3_19
L |  | P2_7 |  | P1_22 | P1_21 |  | VDD_P2 |  |  |  | VDD_CORE |  | P5_7 | P5_8 |  | P3_21
M | P2_9 | P2_8 | P2_10 | P1_23 |  | P4_4 |  | P4_5 |  | P5_2 |  | P5_4 |  | P5_9 | P3_23 | P3_22 | P3_20
N |  |  |  | P2_11 | VDD_P4 |  | P4_6 | P4_14 |  | P4_18 | P5_3 |  | VSS | VDD_SYS
P | P4_0 | P4_1 | ANA_0 | VDD_P4 |  | VSS_P4 | VSS_P4 |  | VSS_P4 |  | USB1_ID | VSS |  | VSS | VDD_LDO_SYS | VSS_DCDC | DCDC_LX
R |  |  | ANA_1 | VDD_ANA | VREFH | VREFL |  | P4_16 | P4_17 | P4_19 |  | VDD_USB | USB1_DP | USB1_DM | VDD_DCDC
T | P4_2 | ANA_4 | ANA_5 | P4_7 |  | P4_12 | P4_13 | P4_15 |  | P4_20 | P4_21 | P4_22 |  | USB0_DM | USB0_DP | VSS | VDD_BAT
U | P4_3 | ANA_6 |  | ANA_7 |  | ANA_14 |  | ANA_18 |  | ANA_22 |  | P4_23 |  | USB1_VBUS |  | P5_0 | P5_1

## HDQFP172
|  | P1_8 | P1_7 | P1_6 | P1_5 | P1_4 | VSS | VDD | P1_3 | P1_2 | P1_1 | P1_0 | P0_27 | P0_26 | P0_25 | P0_24 | P0_23 | P0_22 | P0_21 | P0_20 | P0_19 | P0_18 | P0_17 | P0_16 | P0_15 | P0_14 | P0_13 | P0_12 | VSS | VDD | P0_11 | P0_10 | P0_9 | P0_8 | P0_7 | P0_6 | P0_5 | P0_4 | P0_3 | P0_2 | P0_1 | P0_0 | VSS | VDD
|  | 172 | 171 | 170 | 169 | 168 | 167 | 166 | 165 | 164 | 163 | 162 | 161 | 160 | 159 | 158 | 157 | 156 | 155 | 154 | 153 | 152 | 151 | 150 | 149 | 148 | 147 | 146 | 145 | 144 | 143 | 142 | 141 | 140 | 139 | 138 | 137 | 136 | 135 | 134 | 133 | 132 | 131 | 130
P1_9 | 1 | [43 empty] | 129 | VDD_P3
P1_10 | 2 | [43 empty] | 128 | P3_0
P1_11 | 3 | [43 empty] | 127 | P3_1
P1_12 | 4 | [43 empty] | 126 | P3_2
P1_13 | 5 | [43 empty] | 125 | P3_3
P1_14 | 6 | [43 empty] | 124 | P3_4
P1_15 | 7 | [43 empty] | 123 | P3_5
P1_16 | 8 | [43 empty] | 122 | VDD_P3
P1_17 | 9 | [43 empty] | 121 | VSS
P1_18 | 10 | [43 empty] | 120 | P3_6
P1_19 | 11 | [43 empty] | 119 | P3_7
RESET_b | 12 | [43 empty] | 118 | P3_8
P1_30 | 13 | [43 empty] | 117 | P3_9
P1_31 | 14 | [43 empty] | 116 | P3_10
VSS | 15 | [43 empty] | 115 | P3_11
VDD_CORE | 16 | [43 empty] | 114 | VDD_P3
VDD_LDO_CORE | 17 | [43 empty] | 113 | VSS
VDD | 18 | [43 empty] | 112 | P3_12
VDD_P2 | 19 | [43 empty] | 111 | P3_13
P2_0 | 20 | [43 empty] | 110 | P3_14
P2_1 | 21 | [43 empty] | 109 | P3_15
P2_2 | 22 | [43 empty] | 108 | P3_16
P2_3 | 23 | [43 empty] | 107 | P3_17
P2_4 | 24 | [43 empty] | 106 | VDD_P3
P2_5 | 25 | [43 empty] | 105 | VDD_CORE
VSS | 26 | [43 empty] | 104 | VSS
VDD_P2 | 27 | [43 empty] | 103 | P3_20
P2_6 | 28 | [43 empty] | 102 | P3_21
P2_7 | 29 | [43 empty] | 101 | P3_22
P2_8 | 30 | [43 empty] | 100 | P3_23
P2_9 | 31 | [43 empty] | 99 | VDD_SYS
P2_10 | 32 | [43 empty] | 98 | VDD_LDO_SYS
P2_11 | 33 | [43 empty] | 97 | VDD_DCDC
VSS | 34 | [43 empty] | 96 | DCDC_LX
VDD_P2 | 35 | [43 empty] | 95 | DCDC_LX
VDD_P4 | 36 | [43 empty] | 94 | VSS_DCDC
VSS_P4 | 37 | [43 empty] | 93 | VSS_DCDC
P4_0 | 38 | [43 empty] | 92 | P5_9
ANA_0 | 39 | [43 empty] | 91 | P5_8
ANA_1 | 40 | [43 empty] | 90 | P5_7
P4_1 | 41 | [43 empty] | 89 | P5_6
P4_2 | 42 | [43 empty] | 88 | P5_5
P4_3 | 43 | [43 empty] | 87 | P5_4
|  | 44 | 45 | 46 | 47 | 48 | 49 | 50 | 51 | 52 | 53 | 54 | 55 | 56 | 57 | 58 | 59 | 60 | 61 | 62 | 63 | 64 | 65 | 66 | 67 | 68 | 69 | 70 | 71 | 72 | 73 | 74 | 75 | 76 | 77 | 78 | 79 | 80 | 81 | 82 | 83 | 84 | 85 | 86
|  | P4_4 | ANA_4 | ANA_5 | P4_5 | ANA_6 | P4_6 | P4_7 | ANA_7 | VDD_ANA | VREFH | VREFL | VSS_P4 | VDD_P4 | P4_12 | P4_13 | ANA_14 | P4_14 | P4_15 | P4_16 | P4_17 | ANA_18 | P4_18 | P4_19 | P4_20 | P4_21 | ANA_22 | P4_22 | P4_23 | VSS_P4 | VDD_P4 | USB1_DP | USB1_DM | USB1_VBUS | VSS_USB | VDD_USB | USB0_DM | USB0_DP | VSS | VDD_BAT | P5_0 | P5_1 | P5_2 | P5_3

## HLQFP100
N54/N53/N52/N24 |  |  | P1_7 | P1_6 | P1_5 | P1_4 | VDD | P1_3 | P1_2 | P1_1 | P1_0 | P0_23 | P0_22 | P0_21 | P0_20 | P0_19 | P0_18 | P0_17 | P0_16 | VDD | P0_6 | P0_5 | P0_4 | P0_3 | P0_2 | P0_1 | P0_0 |  |  | N52x/N53x/N54X
| N94 |  | P1_7 | P1_6 | P1_5 | P1_4 | VDD | P1_3 | P1_2 | P1_1 | P1_0 | P0_23 | P0_22 | P0_21 | P0_20 | P0_19 | P0_18 | P0_17 | P0_16 | VDD | P0_6 | P0_5 | P0_4 | P0_3 | P0_2 | P0_1 | P0_0 |  | N94X
|  |  | 100 | 99 | 98 | 97 | 96 | 95 | 94 | 93 | 92 | 91 | 90 | 89 | 88 | 87 | 86 | 85 | 84 | 83 | 82 | 81 | 80 | 79 | 78 | 77 | 76
P1_8 | P1_8 | 1 | [25 empty] | 75 | P3_0 | P3_0
P1_9 | P1_9 | 2 | [25 empty] | 74 | P3_1 | P3_1
P1_10 | P1_10 | 3 | [25 empty] | 73 | VDD_P3 | VDD_P3
P1_11 | P1_11 | 4 | [25 empty] | 72 | P3_6 | P3_6
P1_12 | P1_12 | 5 | [25 empty] | 71 | P3_7 | P3_7
P1_13 | P1_13 | 6 | [25 empty] | 70 | P3_8 | P3_8
P1_14 | P1_14 | 7 | [25 empty] | 69 | P3_9 | P3_9
P1_15 | P1_15 | 8 | [25 empty] | 68 | P3_10 | P3_10
RESET_b | RESET_b | 9 | [25 empty] | 67 | P3_11 | P3_11
P1_30 | P1_30 | 10 | [25 empty] | 66 | VDD_P3 | VDD_P3
P1_31 | P1_31 | 11 | [25 empty] | 65 | P3_12 | P3_12
VDD_CORE | VDD_CORE | 12 | [25 empty] | 64 | P3_13 | P3_13
VDD | VDD | 13 | [25 empty] | 63 | P3_14 | P3_14
P2_0 | P2_0 | 14 | [25 empty] | 62 | P3_15 | P3_15
P2_1 | P2_1 | 15 | [25 empty] | 61 | P3_16 | P3_16
P2_2 | P2_2 | 16 | [25 empty] | 60 | P3_17 | P3_17
P2_3 | P2_3 | 17 | [25 empty] | 59 | VDD_P3 | VDD_P3
P2_4 | P2_4 | 18 | [25 empty] | 58 | VDD_CORE | VDD_CORE
P2_5 | P2_5 | 19 | [25 empty] | 57 | P3_20 | P3_20
P2_6 | P2_6 | 20 | [25 empty] | 56 | P3_21 | P3_21
P2_7 | P2_7 | 21 | [25 empty] | 55 | VDD_SYS | VDD_SYS
P4_0/ANA_0 | P4_0/ANA_0 | 22 | [25 empty] | 54 | VDD_DCDC | VDD_DCDC
P4_1/ANA_1 | P4_1/ANA_1 | 23 | [25 empty] | 53 | DCDC_LX | DCDC_LX
P4_2 | P4_2 | 24 | [25 empty] | 52 | VSS_DCDC | VSS_DCDC
P4_3 | P4_3 | 25 | [25 empty] | 51 | P5_3 | P5_3
|  |  | 26 | 27 | 28 | 29 | 30 | 31 | 32 | 33 | 34 | 35 | 36 | 37 | 38 | 39 | 40 | 41 | 42 | 43 | 44 | 45 | 46 | 47 | 48 | 49 | 50
| N94 |  | P4_4/ANA_4 | P4_5/ANA_5 | P4_6/ANA_6 | P4_7/ANA_7 | VDD_ANA | VREFH | VREFL | VSS_P4 | VDD_P4 | P4_12 | P4_13/ANA_14 | P4_15 | P4_16 | P4_17/ANA_18 | P4_19 | P4_20 | P4_21/ANA_22 | P4_23 | VDD_USB | USB0_DM | USB0_DP | VDD_BAT | P5_0 | P5_1 | P5_2 |  | N94X
N54/N53/N52/N24 |  |  | P4_4/ANA_4 | P4_5/ANA_5 | P4_6/ANA_6 | P4_7/ANA_7 | VDD_ANA | VREFH | VREFL | VSS_P4 | VDD_P4 | P4_12 | P4_13/ANA_14 | P4_15 | P4_16 | P4_17/ANA_18 | USB1_DP | USB1_DM | USB1_VBUS | VSS_USB | VDD_USB | USB0_DM | USB0_DP | VDD_BAT | P5_0 | P5_1 | P5_2 |  |  | N52x/N53x/N54X